## Sheet1
| Opcode | Instruction |  |  |  | System Registers |  |  | General Purpose registers |  |  | Status Register Flags |  |  | Reserved System Space
| 7b | 25b |  |  |  | Value | Name | Description | Value | Name | Description | Bit Position | Name | Description | Name | Range | Size
Move: | MOV | REG | REG |  | Moves value of SCR to DEST | 0x0 | Program Counter | Points to the current instruction address | 0x0 | R1 | GP 32 bit registers. When CDF is set, C1 and C2 will be used instead of R13-R16 | 0 | ZF | Zero Flag | Full Range | 0x0-0x3FFFFF | 4MB
0x00 to 0x0F | 0x00 | 0x0-0xF | 0x0-0xF |  |  | 0x1 | Instruction Register | Holds the current Instuction | 0x1 | R2 |  | 1 | CF | Carry Flag | Stack | 0x3E0000-0x400000 | 128KB
|  | 4b | 4b |  |  | 0x2 | Status Register | Contains the Flags | 0x2 | R3 |  | 2 | NF | Negative Flag | Interrupt Vector Table | 0x00000-0x00400 | 1KB
|  | DEST | SRC |  |  | 0x3 | Stack Pointer | Points to System Stack. 64KB size | 0x3 | R4 |  | 3 | VF | Overflow Flag
[6 empty] | 0x4 |  |  | 0x4 | R5 |  | 4 | UF | User Flag. 1 = User mode and 0 = System Mode
| IMOVS | REG | Immediate Value/ Address upto 21 bits |  | Moves values upto 21 bits to DEST | 0x5 |  |  | 0x5 | R6 |  | 5 | CDF | Coupled Flag. Couples R13+R14 and R15+R16 to form 64 bit registers called C1 and C2 respectively. Set only when needed
| 0x01 | 0x0-0xF | 0x0-0x3F_FFFF |  |  | 0x6 |  |  | 0x6 | R7 |  | 6 | IF | Interrupt Flag
|  | 4b | 21b |  |  | 0x7 |  |  | 0x7 | R8 |  | 7
|  | DEST | SRC |  |  | 0x8 |  |  | 0x8 | R9 |  | 8
[6 empty] | 0x9 |  |  | 0x9 | R10 |  | 9
| IMOVDF | REG | Lower 21 bits of Immediate Value/ Address |  | This is a 2 stage Move. MOVDF is the first stage where the lower 21 bits of the immediate value or address is moved into DEST. MOVDS is the second stage where the upper 25 bits are moved to DEST mentioned in the first stage. In 32 bit mode, only 11 bits of stage 2 is moved and remaining are discarded. In Future, 64 bit mode will only support Linear address upto 46 bits. Always and only use MOVDS after MOVDF. | 0xA |  |  | 0xA | R11 |  | 10
| 0x02 | 0x0-0xF | 0x0-0x3F_FFFF |  |  | 0xB |  |  | 0xB | R12 |  | 11
|  | 4b | 21b |  |  | 0xC |  |  | 0xC | R13/C1 |  | 12
|  | DEST | SRC |  |  | 0xD |  |  | 0xD | R14/C1 |  | 13
[6 empty] | 0xE |  |  | 0xE | R15/C2 |  | 14
| IMOVDS | Upper 25 bits of Immediate Value/ Address |  |  |  | 0xF |  |  | 0xF | R16/C2 |  | 15
| 0x03 | 0x0-0x3FF_FFFF
SRC
| SMOV | SREG | REG |  | Move value from GP REG to System REG
| 0x04 | 0x0-0xF | 0x0-0xF
|  | 4b | 4b
|  | DEST | SRC
| GMOV | REG | SREG |  | Move value from System REG to GP REG
| 0x05 | 0x0-0xF | 0x0-0xF
|  | 4b | 4b
|  | DEST | SRC
| CLR | REG |  |  | Clears the DEST REG
| 0x06 | 0x0-0xF
4b
DEST
| CMOVZ | REG | REG |  | Conditional Move the value of SCR to DEST if Z=1
| 0x07 | 0x0-0xF | 0x0-0xF
|  | 4b | 4b
|  | DEST | SRC
| CMOVNZ | REG | REG |  | Conditional Move the value of SCR to DEST if Z=0
| 0x08 | 0x0-0xF | 0x0-0xF
|  | 4b | 4b
|  | DEST | SRC
| CMOVC | REG | REG |  | Conditional Move the value of SCR to DEST if C=1
| 0x09 | 0x0-0xF | 0x0-0xF
|  | 4b | 4b
|  | DEST | SRC
| CMOVNC | REG | REG |  | Conditional Move the value of SCR to DEST if C=0
| 0x0A | 0x0-0xF | 0x0-0xF
|  | 4b | 4b
|  | DEST | SRC
Mem ops: | LOAD | REG | REG |  | Loads 4 bytes from address in SRC ADDR to DEST. 4 byte address alignment will be done internally
0x10 to 0x1F | 0x10 | 0x0-0xF | 0x0-0xF
|  | 4b | 4b
|  | DEST | SRC ADDR
| STORE | REG | REG |  | Stores 4 bytes from address in SRC ADDR to DEST. 4 byte address alignment will be done internally
| 0x11 | 0x0-0xF | 0x0-0xF
|  | 4b | 4b
|  | DEST ADDR | SRC
| PUSH | REG |  |  | Pushes the value in SRC on to SP. Decrement the pointer by 4
| 0x12 | 0x0-0xF
4b
SRC
| POP | REG |  |  | Pops the value from SP to the DEST Register. Increment the pointer by 4
| 0x13 | 0x0-0xF
4b
DEST
Jump: | JMP | REG |  |  | Unconditional jump to the address in DEST REG
0x20 to 0x2F | 0x20 | 0x0-0xF
4b
DEST ADDR
| JZ/JE | REG |  |  | Jump to the address in DEST REG if Z is set
| 0x21 | 0x0-0xF
4b
DEST ADDR
| JNZ/JNE | REG |  |  | Jump to the address in DEST REG if Z is not set
| 0x22 | 0x0-0xF
4b
DEST ADDR
| JC | REG |  |  | Jump to the address in DEST REG if C is set
| 0x23 | 0x0-0xF
4b
DEST ADDR
| JNC | REG |  |  | Jump to the address in DEST REG if C is not set
| 0x24 | 0x0-0xF
4b
DEST ADDR
| JL | REG |  |  | Jump to the address in DEST REG if N != O
| 0x25 | 0x0-0xF
4b
DEST ADDR
| JGE | REG |  |  | Jump to the address in DEST REG if N == O
| 0x26 | 0x0-0xF
4b
DEST ADDR
| JLE | REG |  |  | Jump to the address in DEST REG if N != O or Z = 1
| 0x27 | 0x0-0xF
4b
DEST ADDR
| JG | REG |  |  | Jump to the address in DEST REG if N == O and Z = 0
| 0x28 | 0x0-0xF
4b
DEST ADDR
| CALL | REG |  |  | Call to the address mentioned in the DEST REG. PUSH the next instruction address on to the stack
| 0x2E | 0x0-0xF
4b
DEST ADDR
Returns to the address pointed by SP and POP the value from the stack
RET
0x2F
Arithmetic: | ADD | REG | REG | REG | Add SRC1 and SRC2, store the result in DEST
0x30 to 0x3F | 0x20 | 0x0-0xF | 0x0-0xF | 0x0-0xF
|  | 4b | 4b | 4b
|  | DEST | SRC1 | SRC2
| ADC | REG | REG | REG | Add SRC1 and SRC2 with Carry, store the result in DEST
| 0x21 | 0x0-0xF | 0x0-0xF | 0x0-0xF
|  | 4b | 4b | 4b
|  | DEST | SRC1 | SRC2
| SUB | REG | REG | REG | Sub SRC1 and SRC2, store the result in DEST
| 0x22 | 0x0-0xF | 0x0-0xF | 0x0-0xF
|  | 4b | 4b | 4b
|  | DEST | SRC1 | SRC2
| SBB | REG | REG | REG | Sub SRC1 and SRC2 with Carry, store the result in DEST
| 0x23 | 0x0-0xF | 0x0-0xF | 0x0-0xF
|  | 4b | 4b | 4b
|  | DEST | SRC1 | SRC2
| MUL | REG/CREG | REG | REG | Multiply SRC1 and SRC2, store the result in C1/C2 | When Coupled Flag(CDF) is set, registers R13 and R14 / R15 and R16 are coupled together to form 64 bit registers called C1 and C2 respectively. Using R13/14 or R15/16 when CDF is set, C1 or C2 will be used instead respectively. MUL, IMUL, DIV and IDIV will internally set CDF (if not set) and clear it (if set during the execution) once the operation is completed.
| 0x24 | 0xC-0xF | 0x0-0xF | 0x0-0xF
|  | 4b | 4b | 4b
|  | DEST | SRC1 | SRC2
| IMUL | REG/CREG | REG | REG | Integer Multiply SRC1 and SRC2, store the result in CREG
| 0x25 | 0xC-0xF | 0x0-0xF | 0x0-0xF
|  | 4b | 4b | 4b
|  | DEST | SRC1 | SRC2
| DIV | REG/CREG | REG | REG | Divide SRC1 and SRC2, store the {Remainder,Quotient} in CREG
| 0x26 | 0xC-0xF | 0x0-0xF | 0x0-0xF
|  | 4b | 4b | 4b
|  | DEST | SRC1 | SRC2
| IDIV | REG/CREG | REG | REG | Integer Divide SRC1 and SRC2, store the {Remainder,Quotient} in CREG
| 0x27 | 0xC-0xF | 0x0-0xF | 0x0-0xF
|  | 4b | 4b | 4b
|  | DEST | SRC1 | SRC2
| INC | REG |  |  | Increment the value of DEST by 1
| 0x28 | 0x0-0xF
4b
DEST
| DEC | REG |  |  | Decrement the value of DEST by 1
| 0x29 | 0x0-0xF
4b
DEST
| CMP | REG | REG |  | Sub SRC1 and SRC2 and only update the flags
| 0x2A | 0x0-0xF | 0x0-0xF
|  | 4b | 4b
|  | SRC1 | SRC2
Logical: | AND | REG | REG | REG | AND SRC1 and SRC2, store the result in DEST
0x40 to 0x4F | 0x40 | 0x0-0xF | 0x0-0xF | 0x0-0xF
|  | 4b | 4b | 4b
|  | DEST | SRC1 | SRC2
| OR | REG | REG | REG | OR SRC1 and SRC2, store the result in DEST
| 0x41 | 0x0-0xF | 0x0-0xF | 0x0-0xF
|  | 4b | 4b | 4b
|  | DEST | SRC1 | SRC2
| XOR | REG | REG | REG | XOR SRC1 and SRC2, store the result in DEST
| 0x42 | 0x0-0xF | 0x0-0xF | 0x0-0xF
|  | 4b | 4b | 4b
|  | DEST | SRC1 | SRC2
| NOT | REG | REG |  | NOT SRC, store the result in DEST
| 0x43 | 0x0-0xF | 0x0-0xF
|  | 4b | 4b
|  | DEST | SRC
| SHL/SAL | REG | REG | REG | Left (logical and arithmetic) shift SRC by POS, store the result in DEST
| 0x44 | 0x0-0xF | 0x0-0xF | 0x0-0xF
|  | 4b | 4b | 4b
|  | DEST | SRC | POS
| SHR | REG | REG | REG | Right shift SRC by POS, store the result in DEST
| 0x45 | 0x0-0xF | 0x0-0xF | 0x0-0xF
|  | 4b | 4b | 4b
|  | DEST | SRC | POS
| ROL | REG | REG | REG | Left rotate SRC by POS, store the result in DEST
| 0x46 | 0x0-0xF | 0x0-0xF | 0x0-0xF
|  | 4b | 4b | 4b
|  | DEST | SRC | POS
| ROR | REG | REG | REG | Right rotate SRC by POS, store the result in DEST
| 0x47 | 0x0-0xF | 0x0-0xF | 0x0-0xF
|  | 4b | 4b | 4b
|  | DEST | SRC | POS
| SAR | REG | REG | REG | Right arithmetic shift SRC by POS, store the result in DEST
| 0x48 | 0x0-0xF | 0x0-0xF | 0x0-0xF
|  | 4b | 4b | 4b
|  | DEST | SRC | POS
| TEST | REG | REG |  | AND SRC1 and SRC2, only update the flags
| 0x49 | 0x0-0xF | 0x0-0xF
|  | 4b | 4b
|  | SRC1 | SRC2
Special Function | OPEX |  |  |  | OP Extension is used to add more ops if more than 128 ops are needed.
0xF0-0xFF | 0xF0
| INT | Immediate Value |  |  | Take the interrupt service routine mentioned by VEC. PUSH the next instruction address onto SP.
| 0xFC | 0x00-0xFF
8b
VEC
| IRET |  |  |  | Return from ISR and restore the register state. POP the value from SP.
0xFD
| HLT |  |  |  | Halt system and wait till interrupt
0xFE
| NOP |  |  |  | No Op
0xFF